## List
mnemonic | address mode | op code | bytes | cycles
ADC | Absolute | 6D | 3 | 4 | M6502FN_("ADC Absolute" ,ADC_ADDRESS )
ADC | Absolute,X | 7D | 3 | 4 | M6502FN_("ADC Absolute,X" ,ADC_ADDRESS )
ADC | Absolute,Y | 79 | 3 | 4 | M6502FN_("ADC Absolute,Y" ,ADC_ADDRESS )
ADC | Immediate | 69 | 2 | 2 | M6502FN_("ADC Immediate" ,ADC_IMMEDIATE )
ADC | Indirect,X | 61 | 2 | 6 | M6502FN_("ADC Indirect,X" ,ADC_ADDRESS )
ADC | Indirect,Y | 71 | 2 | 5 | M6502FN_("ADC Indirect,Y" ,ADC_ADDRESS )
ADC | ZeroPage | 65 | 2 | 3 | M6502FN_("ADC ZeroPage" ,ADC_ADDRESS )
ADC | ZeroPage,X | 75 | 2 | 4 | M6502FN_("ADC ZeroPage,X" ,ADC_ADDRESS )
AND | Absolute | 2D | 3 | 4 | M6502FN_("AND Absolute" ,AND_ADDRESS )
AND | Absolute,X | 3D | 3 | 4 | M6502FN_("AND Absolute,X" ,AND_ADDRESS )
AND | Absolute,Y | 39 | 3 | 4 | M6502FN_("AND Absolute,Y" ,AND_ADDRESS )
AND | Immediate | 29 | 2 | 2 | M6502FN_("AND Immediate" ,AND_IMMEDIATE )
AND | Indirect,X | 21 | 2 | 6 | M6502FN_("AND Indirect,X" ,AND_ADDRESS )
AND | Indirect,Y | 31 | 2 | 5 | M6502FN_("AND Indirect,Y" ,AND_ADDRESS )
AND | ZeroPage | 25 | 2 | 3 | M6502FN_("AND ZeroPage" ,AND_ADDRESS )
AND | ZeroPage,X | 35 | 2 | 4 | M6502FN_("AND ZeroPage,X" ,AND_ADDRESS )
ASL | Absolute | 0E | 3 | 6 | M6502FN_("ASL Absolute" ,ASL_ADDRESS )
ASL | Absolute,X | 1E | 3 | 7 | M6502FN_("ASL Absolute,X" ,ASL_ADDRESS )
ASL | Accumulator | 0A | 1 | 2 | M6502FN_("ASL Accumulator",ASL_ACCUMULATOR)
ASL | ZeroPage | 06 | 2 | 5 | M6502FN_("ASL ZeroPage" ,ASL_ADDRESS )
ASL | ZeroPage,X | 16 | 2 | 6 | M6502FN_("ASL ZeroPage,X" ,ASL_ADDRESS )
BCC | Relative | 90 | 2 | 2 | M6502FN_("BCC Relative" ,BCC_ADDRESS )
BCS | Relative | B0 | 2 | 2 | M6502FN_("BCS Relative" ,BCS_ADDRESS )
BEQ | Relative | F0 | 2 | 2 | M6502FN_("BEQ Relative" ,BEQ_ADDRESS )
BIT | Absolute | 2C | 3 | 4 | M6502FN_("BIT Absolute" ,BIT_ADDRESS )
BIT | ZeroPage | 24 | 2 | 3 | M6502FN_("BIT ZeroPage" ,BIT_ADDRESS )
BMI | Relative | 30 | 2 | 2 | M6502FN_("BMI Relative" ,BMI_ADDRESS )
BNE | Relative | D0 | 2 | 2 | M6502FN_("BNE Relative" ,BNE_ADDRESS )
BPL | Relative | 10 | 2 | 2 | M6502FN_("BPL Relative" ,BPL_ADDRESS )
BRK | Implied | 00 | 1 | 7 | M6502FN_("BRK Implied" ,BRK_IMPLIED )
BVC | Relative | 50 | 2 | 2 | M6502FN_("BVC Relative" ,BVC_ADDRESS )
BVS | Relative | 70 | 2 | 2 | M6502FN_("BVS Relative" ,BVS_ADDRESS )
CLC | Implied | 18 | 1 | 2 | M6502FN_("CLC Implied" ,CLC_IMPLIED )
CLD | Implied | D8 | 1 | 2 | M6502FN_("CLD Implied" ,CLD_IMPLIED )
CLI | Implied | 58 | 1 | 2 | M6502FN_("CLI Implied" ,CLI_IMPLIED )
CLV | Implied | B8 | 1 | 2 | M6502FN_("CLV Implied" ,CLV_IMPLIED )
CMP | Absolute | CD | 3 | 4 | M6502FN_("CMP Absolute" ,CMP_ADDRESS )
CMP | Absolute,X | DD | 3 | 4 | M6502FN_("CMP Absolute,X" ,CMP_ADDRESS )
CMP | Absolute,Y | D9 | 3 | 4 | M6502FN_("CMP Absolute,Y" ,CMP_ADDRESS )
CMP | Immediate | C9 | 2 | 2 | M6502FN_("CMP Immediate" ,CMP_IMMEDIATE ) | 2005/04/13修正: [誤]3cycle→[正]2cycle
CMP | Indirect,X | C1 | 2 | 6 | M6502FN_("CMP Indirect,X" ,CMP_ADDRESS )
CMP | Indirect,Y | D1 | 2 | 5 | M6502FN_("CMP Indirect,Y" ,CMP_ADDRESS )
CMP | ZeroPage | C5 | 2 | 3 | M6502FN_("CMP ZeroPage" ,CMP_ADDRESS )
CMP | ZeroPage,X | D5 | 2 | 4 | M6502FN_("CMP ZeroPage,X" ,CMP_ADDRESS )
CPX | Absolute | EC | 3 | 4 | M6502FN_("CPX Absolute" ,CPX_ADDRESS )
CPX | Immediate | E0 | 2 | 2 | M6502FN_("CPX Immediate" ,CPX_IMMEDIATE )
CPX | ZeroPage | E4 | 2 | 3 | M6502FN_("CPX ZeroPage" ,CPX_ADDRESS )
CPY | Absolute | CC | 3 | 4 | M6502FN_("CPY Absolute" ,CPY_ADDRESS )
CPY | Immediate | C0 | 2 | 2 | M6502FN_("CPY Immediate" ,CPY_IMMEDIATE )
CPY | ZeroPage | C4 | 2 | 3 | M6502FN_("CPY ZeroPage" ,CPY_ADDRESS )
DEC | Absolute | CE | 3 | 6 | M6502FN_("DEC Absolute" ,DEC_ADDRESS )
DEC | Absolute,X | DE | 3 | 7 | M6502FN_("DEC Absolute,X" ,DEC_ADDRESS )
DEC | ZeroPage | C6 | 2 | 5 | M6502FN_("DEC ZeroPage" ,DEC_ADDRESS )
DEC | ZeroPage,X | D6 | 2 | 6 | M6502FN_("DEC ZeroPage,X" ,DEC_ADDRESS )
DEX | Implied | CA | 1 | 2 | M6502FN_("DEX Implied" ,DEX_IMPLIED )
DEY | Implied | 88 | 1 | 2 | M6502FN_("DEY Implied" ,DEY_IMPLIED )
EOR | Absolute | 4D | 3 | 4 | M6502FN_("EOR Absolute" ,EOR_ADDRESS )
EOR | Absolute,X | 5D | 3 | 4 | M6502FN_("EOR Absolute,X" ,EOR_ADDRESS )
EOR | Absolute,Y | 59 | 3 | 4 | M6502FN_("EOR Absolute,Y" ,EOR_ADDRESS )
EOR | Immediate | 49 | 2 | 2 | M6502FN_("EOR Immediate" ,EOR_IMMEDIATE )
EOR | Indirect,X | 41 | 2 | 6 | M6502FN_("EOR Indirect,X" ,EOR_ADDRESS )
EOR | Indirect,Y | 51 | 2 | 5 | M6502FN_("EOR Indirect,Y" ,EOR_ADDRESS )
EOR | ZeroPage | 45 | 2 | 3 | M6502FN_("EOR ZeroPage" ,EOR_ADDRESS )
EOR | ZeroPage,X | 55 | 2 | 4 | M6502FN_("EOR ZeroPage,X" ,EOR_ADDRESS )
INC | Absolute | EE | 3 | 6 | M6502FN_("INC Absolute" ,INC_ADDRESS )
INC | Absolute,X | FE | 3 | 7 | M6502FN_("INC Absolute,X" ,INC_ADDRESS )
INC | ZeroPage | E6 | 2 | 5 | M6502FN_("INC ZeroPage" ,INC_ADDRESS )
INC | ZeroPage,X | F6 | 2 | 6 | M6502FN_("INC ZeroPage,X" ,INC_ADDRESS )
INX | Implied | E8 | 1 | 2 | M6502FN_("INX Implied" ,INX_IMPLIED )
INY | Implied | C8 | 1 | 2 | M6502FN_("INY Implied" ,INY_IMPLIED )
JMP | Absolute | 4C | 3 | 3 | M6502FN_("JMP Absolute" ,JMP_ADDRESS )
JMP | Indirect | 6C | 3 | 5 | M6502FN_("JMP Indirect" ,JMP_ADDRESS )
JSR | Absolute | 20 | 3 | 6 | M6502FN_("JSR Absolute" ,JSR_ADDRESS )
LDA | Absolute | AD | 3 | 4 | M6502FN_("LDA Absolute" ,LDA_ADDRESS )
LDA | Absolute,X | BD | 3 | 4 | M6502FN_("LDA Absolute,X" ,LDA_ADDRESS )
LDA | Absolute,Y | B9 | 3 | 4 | M6502FN_("LDA Absolute,Y" ,LDA_ADDRESS )
LDA | Immediate | A9 | 2 | 2 | M6502FN_("LDA Immediate" ,LDA_IMMEDIATE )
LDA | Indirect,X | A1 | 2 | 6 | M6502FN_("LDA Indirect,X" ,LDA_ADDRESS )
LDA | Indirect,Y | B1 | 2 | 5 | M6502FN_("LDA Indirect,Y" ,LDA_ADDRESS )
LDA | ZeroPage | A5 | 2 | 3 | M6502FN_("LDA ZeroPage" ,LDA_ADDRESS )
LDA | ZeroPage,X | B5 | 2 | 4 | M6502FN_("LDA ZeroPage,X" ,LDA_ADDRESS )
LDX | Absolute | AE | 3 | 4 | M6502FN_("LDX Absolute" ,LDX_ADDRESS )
LDX | Absolute,Y | BE | 3 | 4 | M6502FN_("LDX Absolute,Y" ,LDX_ADDRESS )
LDX | Immediate | A2 | 2 | 2 | M6502FN_("LDX Immediate" ,LDX_IMMEDIATE )
LDX | ZeroPage | A6 | 2 | 3 | M6502FN_("LDX ZeroPage" ,LDX_ADDRESS )
LDX | ZeroPage,Y | B6 | 2 | 4 | M6502FN_("LDX ZeroPage,Y" ,LDX_ADDRESS )
LDY | Absolute | AC | 3 | 4 | M6502FN_("LDY Absolute" ,LDY_ADDRESS )
LDY | Absolute,X | BC | 3 | 4 | M6502FN_("LDY Absolute,X" ,LDY_ADDRESS )
LDY | Immediate | A0 | 2 | 2 | M6502FN_("LDY Immediate" ,LDY_IMMEDIATE )
LDY | ZeroPage | A4 | 2 | 3 | M6502FN_("LDY ZeroPage" ,LDY_ADDRESS )
LDY | ZeroPage,X | B4 | 2 | 4 | M6502FN_("LDY ZeroPage,X" ,LDY_ADDRESS )
LSR | Absolute | 4E | 3 | 6 | M6502FN_("LSR Absolute" ,LSR_ADDRESS )
LSR | Absolute,X | 5E | 3 | 7 | M6502FN_("LSR Absolute,X" ,LSR_ADDRESS )
LSR | Accumulator | 4A | 1 | 2 | M6502FN_("LSR Accumulator",LSR_ACCUMULATOR)
LSR | ZeroPage | 46 | 2 | 5 | M6502FN_("LSR ZeroPage" ,LSR_ADDRESS )
LSR | ZeroPage,X | 56 | 2 | 6 | M6502FN_("LSR ZeroPage,X" ,LSR_ADDRESS )
NOP | Implied | EA | 1 | 2 | M6502FN_("NOP Implied" ,NOP_IMPLIED )
ORA | Absolute | 0D | 3 | 4 | M6502FN_("ORA Absolute" ,ORA_ADDRESS )
ORA | Absolute,X | 1D | 3 | 4 | M6502FN_("ORA Absolute,X" ,ORA_ADDRESS )
ORA | Absolute,Y | 19 | 3 | 4 | M6502FN_("ORA Absolute,Y" ,ORA_ADDRESS )
ORA | Immediate | 09 | 2 | 2 | M6502FN_("ORA Immediate" ,ORA_IMMEDIATE )
ORA | Indirect,X | 01 | 2 | 6 | M6502FN_("ORA Indirect,X" ,ORA_ADDRESS )
ORA | Indirect,Y | 11 | 2 | 5 | M6502FN_("ORA Indirect,Y" ,ORA_ADDRESS )
ORA | ZeroPage | 05 | 2 | 3 | M6502FN_("ORA ZeroPage" ,ORA_ADDRESS )
ORA | ZeroPage,X | 15 | 2 | 4 | M6502FN_("ORA ZeroPage,X" ,ORA_ADDRESS )
PHA | Implied | 48 | 1 | 3 | M6502FN_("PHA Implied" ,PHA_IMPLIED )
PHP | Implied | 08 | 1 | 3 | M6502FN_("PHP Implied" ,PHP_IMPLIED )
PLA | Implied | 68 | 1 | 4 | M6502FN_("PLA Implied" ,PLA_IMPLIED )
PLP | Implied | 28 | 1 | 4 | M6502FN_("PLP Implied" ,PLP_IMPLIED )
ROL | Absolute | 2E | 3 | 6 | M6502FN_("ROL Absolute" ,ROL_ADDRESS )
ROL | Absolute,X | 3E | 3 | 7 | M6502FN_("ROL Absolute,X" ,ROL_ADDRESS )
ROL | Accumulator | 2A | 1 | 2 | M6502FN_("ROL Accumulator",ROL_ACCUMULATOR)
ROL | ZeroPage | 26 | 2 | 5 | M6502FN_("ROL ZeroPage" ,ROL_ADDRESS )
ROL | ZeroPage,X | 36 | 2 | 6 | M6502FN_("ROL ZeroPage,X" ,ROL_ADDRESS )
ROR | Absolute | 6E | 3 | 6 | M6502FN_("ROR Absolute" ,ROR_ADDRESS )
ROR | Absolute,X | 7E | 3 | 7 | M6502FN_("ROR Absolute,X" ,ROR_ADDRESS )
ROR | Accumulator | 6A | 1 | 2 | M6502FN_("ROR Accumulator",ROR_ACCUMULATOR)
ROR | ZeroPage | 66 | 2 | 5 | M6502FN_("ROR ZeroPage" ,ROR_ADDRESS )
ROR | ZeroPage,X | 76 | 2 | 6 | M6502FN_("ROR ZeroPage,X" ,ROR_ADDRESS )
RTI | Implied | 40 | 1 | 6 | M6502FN_("RTI Implied" ,RTI_IMPLIED )
RTS | Implied | 60 | 1 | 6 | M6502FN_("RTS Implied" ,RTS_IMPLIED )
SBC | Absolute | ED | 3 | 4 | M6502FN_("SBC Absolute" ,SBC_ADDRESS )
SBC | Absolute,X | FD | 3 | 4 | M6502FN_("SBC Absolute,X" ,SBC_ADDRESS )
SBC | Absolute,Y | F9 | 3 | 4 | M6502FN_("SBC Absolute,Y" ,SBC_ADDRESS )
SBC | Immediate | E9 | 2 | 2 | M6502FN_("SBC Immediate" ,SBC_IMMEDIATE )
SBC | Indirect,X | E1 | 2 | 6 | M6502FN_("SBC Indirect,X" ,SBC_ADDRESS )
SBC | Indirect,Y | F1 | 2 | 5 | M6502FN_("SBC Indirect,Y" ,SBC_ADDRESS )
SBC | ZeroPage | E5 | 2 | 3 | M6502FN_("SBC ZeroPage" ,SBC_ADDRESS )
SBC | ZeroPage,X | F5 | 2 | 4 | M6502FN_("SBC ZeroPage,X" ,SBC_ADDRESS )
SEC | Implied | 38 | 1 | 2 | M6502FN_("SEC Implied" ,SEC_IMPLIED )
SED | Implied | F8 | 1 | 2 | M6502FN_("SED Implied" ,SED_IMPLIED )
SEI | Implied | 78 | 1 | 2 | M6502FN_("SEI Implied" ,SEI_IMPLIED )
STA | Absolute | 8D | 3 | 4 | M6502FN_("STA Absolute" ,STA_ADDRESS )
STA | Absolute,X | 9D | 3 | 5 | M6502FN_("STA Absolute,X" ,STA_ADDRESS )
STA | Absolute,Y | 99 | 3 | 5 | M6502FN_("STA Absolute,Y" ,STA_ADDRESS )
STA | Indirect,X | 81 | 2 | 6 | M6502FN_("STA Indirect,X" ,STA_ADDRESS )
STA | Indirect,Y | 91 | 2 | 6 | M6502FN_("STA Indirect,Y" ,STA_ADDRESS )
STA | ZeroPage | 85 | 2 | 3 | M6502FN_("STA ZeroPage" ,STA_ADDRESS )
STA | ZeroPage,X | 95 | 2 | 4 | M6502FN_("STA ZeroPage,X" ,STA_ADDRESS )
STX | Absolute | 8E | 3 | 4 | M6502FN_("STX Absolute" ,STX_ADDRESS )
STX | ZeroPage | 86 | 2 | 3 | M6502FN_("STX ZeroPage" ,STX_ADDRESS )
STX | ZeroPage,Y | 96 | 2 | 4 | M6502FN_("STX ZeroPage,Y" ,STX_ADDRESS )
STY | Absolute | 8C | 3 | 4 | M6502FN_("STY Absolute" ,STY_ADDRESS )
STY | ZeroPage | 84 | 2 | 3 | M6502FN_("STY ZeroPage" ,STY_ADDRESS )
STY | ZeroPage,X | 94 | 2 | 4 | M6502FN_("STY ZeroPage,X" ,STY_ADDRESS )
TAX | Implied | AA | 1 | 2 | M6502FN_("TAX Implied" ,TAX_IMPLIED )
TAY | Implied | A8 | 1 | 2 | M6502FN_("TAY Implied" ,TAY_IMPLIED )
TSX | Implied | BA | 1 | 2 | M6502FN_("TSX Implied" ,TSX_IMPLIED )
TXA | Implied | 8A | 1 | 2 | M6502FN_("TXA Implied" ,TXA_IMPLIED )
TXS | Implied | 9A | 1 | 2 | M6502FN_("TXS Implied" ,TXS_IMPLIED )
TYA | Implied | 98 | 1 | 2 | M6502FN_("TYA Implied" ,TYA_IMPLIED )
WAI | Implied | CB | 1 | 3 | M6502FN_("WAI Implied" ,WAI_IMPLIED ) | W65C02拡張命令

## Table
M6502OP_(00,BRK,IMPLIED ,IMPLIED ,7,0197)
M6502OP_(01,ORA,INDIRECT_X ,ADDRESS ,6,0576)
M6502OP_(02,ERR,IMPLIED ,IMPLIED ,0,0000)
M6502OP_(03,ERR,IMPLIED ,IMPLIED ,0,0000)
M6502OP_(04,ERR,IMPLIED ,IMPLIED ,0,0000)
M6502OP_(05,ORA,ZEROPAGE ,ADDRESS ,3,0594)
M6502OP_(06,ASL,ZEROPAGE ,ADDRESS ,5,0113)
M6502OP_(07,ERR,IMPLIED ,IMPLIED ,0,0000)
M6502OP_(08,PHP,IMPLIED ,IMPLIED ,3,05BC)
M6502OP_(09,ORA,IMMEDIATE ,IMMEDIATE ,2,0568)
M6502OP_(0A,ASL,ACCUMULATOR,ACCUMULATOR,2,0103)
M6502OP_(0B,ERR,IMPLIED ,IMPLIED ,0,0000)
M6502OP_(0C,ERR,IMPLIED ,IMPLIED ,0,0000)
M6502OP_(0D,ORA,ABSOLUTE ,ADDRESS ,4,053D)
M6502OP_(0E,ASL,ABSOLUTE ,ADDRESS ,6,00E7)
M6502OP_(0F,ERR,IMPLIED ,IMPLIED ,0,0000)
M6502OP_(10,BPL,RELATIVE ,ADDRESS ,2,018A)
M6502OP_(11,ORA,INDIRECT_Y ,ADDRESS ,5,0585)
M6502OP_(12,ERR,IMPLIED ,IMPLIED ,0,0000)
M6502OP_(13,ERR,IMPLIED ,IMPLIED ,0,0000)
M6502OP_(14,ERR,IMPLIED ,IMPLIED ,0,0000)
M6502OP_(15,ORA,ZEROPAGE_X ,ADDRESS ,4,05A1)
M6502OP_(16,ASL,ZEROPAGE_X ,ADDRESS ,6,0120)
M6502OP_(17,ERR,IMPLIED ,IMPLIED ,0,0000)
M6502OP_(18,CLC,IMPLIED ,IMPLIED ,2,01BD)
M6502OP_(19,ORA,ABSOLUTE_Y ,ADDRESS ,4,0559)
M6502OP_(1A,ERR,IMPLIED ,IMPLIED ,0,0000)
M6502OP_(1B,ERR,IMPLIED ,IMPLIED ,0,0000)
M6502OP_(1C,ERR,IMPLIED ,IMPLIED ,0,0000)
M6502OP_(1D,ORA,ABSOLUTE_X ,ADDRESS ,4,054A)
M6502OP_(1E,ASL,ABSOLUTE_X ,ADDRESS ,7,00F4)
M6502OP_(1F,ERR,IMPLIED ,IMPLIED ,0,0000)
M6502OP_(20,JSR,ABSOLUTE ,ADDRESS ,6,03DD)
M6502OP_(21,AND,INDIRECT_X ,ADDRESS ,6,00AD)
M6502OP_(22,ERR,IMPLIED ,IMPLIED ,0,0000)
M6502OP_(23,ERR,IMPLIED ,IMPLIED ,0,0000)
M6502OP_(24,BIT,ZEROPAGE ,ADDRESS ,3,0163)
M6502OP_(25,AND,ZEROPAGE ,ADDRESS ,3,00CB)
M6502OP_(26,ROL,ZEROPAGE ,ADDRESS ,5,060C)
M6502OP_(27,ERR,IMPLIED ,IMPLIED ,0,0000)
M6502OP_(28,PLP,IMPLIED ,IMPLIED ,4,05D4)
M6502OP_(29,AND,IMMEDIATE ,IMMEDIATE ,2,009F)
M6502OP_(2A,ROL,ACCUMULATOR,ACCUMULATOR,2,05FC)
M6502OP_(2B,ERR,IMPLIED ,IMPLIED ,0,0000)
M6502OP_(2C,BIT,ABSOLUTE ,ADDRESS ,4,0156)
M6502OP_(2D,AND,ABSOLUTE ,ADDRESS ,4,0074)
M6502OP_(2E,ROL,ABSOLUTE ,ADDRESS ,6,05E0)
M6502OP_(2F,ERR,IMPLIED ,IMPLIED ,0,0000)
M6502OP_(30,BMI,RELATIVE ,ADDRESS ,2,0170)
M6502OP_(31,AND,INDIRECT_Y ,ADDRESS ,5,00BC)
M6502OP_(32,ERR,IMPLIED ,IMPLIED ,0,0000)
M6502OP_(33,ERR,IMPLIED ,IMPLIED ,0,0000)
M6502OP_(34,ERR,IMPLIED ,IMPLIED ,0,0000)
M6502OP_(35,AND,ZEROPAGE_X ,ADDRESS ,4,00D8)
M6502OP_(36,ROL,ZEROPAGE_X ,ADDRESS ,6,0619)
M6502OP_(37,ERR,IMPLIED ,IMPLIED ,0,0000)
M6502OP_(38,SEC,IMPLIED ,IMPLIED ,2,06FB)
M6502OP_(39,AND,ABSOLUTE_Y ,ADDRESS ,4,0090)
M6502OP_(3A,ERR,IMPLIED ,IMPLIED ,0,0000)
M6502OP_(3B,ERR,IMPLIED ,IMPLIED ,0,0000)
M6502OP_(3C,ERR,IMPLIED ,IMPLIED ,0,0000)
M6502OP_(3D,AND,ABSOLUTE_X ,ADDRESS ,4,0081)
M6502OP_(3E,ROL,ABSOLUTE_X ,ADDRESS ,7,05ED)
M6502OP_(3F,ERR,IMPLIED ,IMPLIED ,0,0000)
M6502OP_(40,RTI,IMPLIED ,IMPLIED ,6,0670)
M6502OP_(41,EOR,INDIRECT_X ,ADDRESS ,6,0339)
M6502OP_(42,ERR,IMPLIED ,IMPLIED ,0,0000)
M6502OP_(43,ERR,IMPLIED ,IMPLIED ,0,0000)
M6502OP_(44,ERR,IMPLIED ,IMPLIED ,0,0000)
M6502OP_(45,EOR,ZEROPAGE ,ADDRESS ,3,0357)
M6502OP_(46,LSR,ZEROPAGE ,ADDRESS ,5,0515)
M6502OP_(47,ERR,IMPLIED ,IMPLIED ,0,0000)
M6502OP_(48,PHA,IMPLIED ,IMPLIED ,3,05B0)
M6502OP_(49,EOR,IMMEDIATE ,IMMEDIATE ,2,032B)
M6502OP_(4A,LSR,ACCUMULATOR,ACCUMULATOR,2,0505)
M6502OP_(4B,ERR,IMPLIED ,IMPLIED ,0,0000)
M6502OP_(4C,JMP,ABSOLUTE ,ADDRESS ,3,03C3)
M6502OP_(4D,EOR,ABSOLUTE ,ADDRESS ,4,0300)
M6502OP_(4E,LSR,ABSOLUTE ,ADDRESS ,6,04E9)
M6502OP_(4F,ERR,IMPLIED ,IMPLIED ,0,0000)
M6502OP_(50,BVC,RELATIVE ,ADDRESS ,2,01A3)
M6502OP_(51,EOR,INDIRECT_Y ,ADDRESS ,5,0348)
M6502OP_(52,ERR,IMPLIED ,IMPLIED ,0,0000)
M6502OP_(53,ERR,IMPLIED ,IMPLIED ,0,0000)
M6502OP_(54,ERR,IMPLIED ,IMPLIED ,0,0000)
M6502OP_(55,EOR,ZEROPAGE_X ,ADDRESS ,4,0364)
M6502OP_(56,LSR,ZEROPAGE_X ,ADDRESS ,6,0522)
M6502OP_(57,ERR,IMPLIED ,IMPLIED ,0,0000)
M6502OP_(58,CLI,IMPLIED ,IMPLIED ,2,01D5)
M6502OP_(59,EOR,ABSOLUTE_Y ,ADDRESS ,4,031C)
M6502OP_(5A,ERR,IMPLIED ,IMPLIED ,0,0000)
M6502OP_(5B,ERR,IMPLIED ,IMPLIED ,0,0000)
M6502OP_(5C,ERR,IMPLIED ,IMPLIED ,0,0000)
M6502OP_(5D,EOR,ABSOLUTE_X ,ADDRESS ,4,030D)
M6502OP_(5E,LSR,ABSOLUTE_X ,ADDRESS ,7,04F6)
M6502OP_(5F,ERR,IMPLIED ,IMPLIED ,0,0000)
M6502OP_(60,RTS,IMPLIED ,IMPLIED ,6,067C)
M6502OP_(61,ADC,INDIRECT_X ,ADDRESS ,6,003A)
M6502OP_(62,ERR,IMPLIED ,IMPLIED ,0,0000)
M6502OP_(63,ERR,IMPLIED ,IMPLIED ,0,0000)
M6502OP_(64,ERR,IMPLIED ,IMPLIED ,0,0000)
M6502OP_(65,ADC,ZEROPAGE ,ADDRESS ,3,0058)
M6502OP_(66,ROR,ZEROPAGE ,ADDRESS ,5,0654)
M6502OP_(67,ERR,IMPLIED ,IMPLIED ,0,0000)
M6502OP_(68,PLA,IMPLIED ,IMPLIED ,4,05C8)
M6502OP_(69,ADC,IMMEDIATE ,IMMEDIATE ,2,002C)
M6502OP_(6A,ROR,ACCUMULATOR,ACCUMULATOR,2,0644)
M6502OP_(6B,ERR,IMPLIED ,IMPLIED ,0,0000)
M6502OP_(6C,JMP,INDIRECT ,ADDRESS ,5,03D0)
M6502OP_(6D,ADC,ABSOLUTE ,ADDRESS ,4,0001)
M6502OP_(6E,ROR,ABSOLUTE ,ADDRESS ,6,0628)
M6502OP_(6F,ERR,IMPLIED ,IMPLIED ,0,0000)
M6502OP_(70,BVS,RELATIVE ,ADDRESS ,2,01B0)
M6502OP_(71,ADC,INDIRECT_Y ,ADDRESS ,5,0049)
M6502OP_(72,ERR,IMPLIED ,IMPLIED ,0,0000)
M6502OP_(73,ERR,IMPLIED ,IMPLIED ,0,0000)
M6502OP_(74,ERR,IMPLIED ,IMPLIED ,0,0000)
M6502OP_(75,ADC,ZEROPAGE_X ,ADDRESS ,4,0065)
M6502OP_(76,ROR,ZEROPAGE_X ,ADDRESS ,6,0661)
M6502OP_(77,ERR,IMPLIED ,IMPLIED ,0,0000)
M6502OP_(78,SEI,IMPLIED ,IMPLIED ,2,0713)
M6502OP_(79,ADC,ABSOLUTE_Y ,ADDRESS ,4,001D)
M6502OP_(7A,ERR,IMPLIED ,IMPLIED ,0,0000)
M6502OP_(7B,ERR,IMPLIED ,IMPLIED ,0,0000)
M6502OP_(7C,ERR,IMPLIED ,IMPLIED ,0,0000)
M6502OP_(7D,ADC,ABSOLUTE_X ,ADDRESS ,4,000E)
M6502OP_(7E,ROR,ABSOLUTE_X ,ADDRESS ,7,0635)
M6502OP_(7F,ERR,IMPLIED ,IMPLIED ,0,0000)
M6502OP_(80,ERR,IMPLIED ,IMPLIED ,0,0000)
M6502OP_(81,STA,INDIRECT_X ,ADDRESS ,6,074A)
M6502OP_(82,ERR,IMPLIED ,IMPLIED ,0,0000)
M6502OP_(83,ERR,IMPLIED ,IMPLIED ,0,0000)
M6502OP_(84,STY,ZEROPAGE ,ADDRESS ,3,07BA)
M6502OP_(85,STA,ZEROPAGE ,ADDRESS ,3,0768)
M6502OP_(86,STX,ZEROPAGE ,ADDRESS ,3,0791)
M6502OP_(87,ERR,IMPLIED ,IMPLIED ,0,0000)
M6502OP_(88,DEY,IMPLIED ,IMPLIED ,2,02F4)
M6502OP_(89,ERR,IMPLIED ,IMPLIED ,0,0000)
M6502OP_(8A,TXA,IMPLIED ,IMPLIED ,2,07FA)
M6502OP_(8B,ERR,IMPLIED ,IMPLIED ,0,0000)
M6502OP_(8C,STY,ABSOLUTE ,ADDRESS ,4,07AD)
M6502OP_(8D,STA,ABSOLUTE ,ADDRESS ,4,071F)
M6502OP_(8E,STX,ABSOLUTE ,ADDRESS ,4,0784)
M6502OP_(8F,ERR,IMPLIED ,IMPLIED ,0,0000)
M6502OP_(90,BCC,RELATIVE ,ADDRESS ,2,012F)
M6502OP_(91,STA,INDIRECT_Y ,ADDRESS ,6,0759)
M6502OP_(92,ERR,IMPLIED ,IMPLIED ,0,0000)
M6502OP_(93,ERR,IMPLIED ,IMPLIED ,0,0000)
M6502OP_(94,STY,ZEROPAGE_X ,ADDRESS ,4,07C7)
M6502OP_(95,STA,ZEROPAGE_X ,ADDRESS ,4,0775)
M6502OP_(96,STX,ZEROPAGE_Y ,ADDRESS ,4,079E)
M6502OP_(97,ERR,IMPLIED ,IMPLIED ,0,0000)
M6502OP_(98,TYA,IMPLIED ,IMPLIED ,2,0812)
M6502OP_(99,STA,ABSOLUTE_Y ,ADDRESS ,5,073B)
M6502OP_(9A,TXS,IMPLIED ,IMPLIED ,2,0806)
M6502OP_(9B,ERR,IMPLIED ,IMPLIED ,0,0000)
M6502OP_(9C,ERR,IMPLIED ,IMPLIED ,0,0000)
M6502OP_(9D,STA,ABSOLUTE_X ,ADDRESS ,5,072C)
M6502OP_(9E,ERR,IMPLIED ,IMPLIED ,0,0000)
M6502OP_(9F,ERR,IMPLIED ,IMPLIED ,0,0000)
M6502OP_(A0,LDY,IMMEDIATE ,IMMEDIATE ,2,04BF)
M6502OP_(A1,LDA,INDIRECT_X ,ADDRESS ,6,0423)
M6502OP_(A2,LDX,IMMEDIATE ,IMMEDIATE ,2,0479)
M6502OP_(A3,ERR,IMPLIED ,IMPLIED ,0,0000)
M6502OP_(A4,LDY,ZEROPAGE ,ADDRESS ,3,04CD)
M6502OP_(A5,LDA,ZEROPAGE ,ADDRESS ,3,0441)
M6502OP_(A6,LDX,ZEROPAGE ,ADDRESS ,3,0487)
M6502OP_(A7,ERR,IMPLIED ,IMPLIED ,0,0000)
M6502OP_(A8,TAY,IMPLIED ,IMPLIED ,2,07E2)
M6502OP_(A9,LDA,IMMEDIATE ,IMMEDIATE ,2,0415)
M6502OP_(AA,TAX,IMPLIED ,IMPLIED ,2,07D6)
M6502OP_(AB,ERR,IMPLIED ,IMPLIED ,0,0000)
M6502OP_(AC,LDY,ABSOLUTE ,ADDRESS ,4,04A3)
M6502OP_(AD,LDA,ABSOLUTE ,ADDRESS ,4,03EA)
M6502OP_(AE,LDX,ABSOLUTE ,ADDRESS ,4,045D)
M6502OP_(AF,ERR,IMPLIED ,IMPLIED ,0,0000)
M6502OP_(B0,BCS,RELATIVE ,ADDRESS ,2,013C)
M6502OP_(B1,LDA,INDIRECT_Y ,ADDRESS ,5,0432)
M6502OP_(B2,ERR,IMPLIED ,IMPLIED ,0,0000)
M6502OP_(B3,ERR,IMPLIED ,IMPLIED ,0,0000)
M6502OP_(B4,LDY,ZEROPAGE_X ,ADDRESS ,4,04DA)
M6502OP_(B5,LDA,ZEROPAGE_X ,ADDRESS ,4,044E)
M6502OP_(B6,LDX,ZEROPAGE_Y ,ADDRESS ,4,0494)
M6502OP_(B7,ERR,IMPLIED ,IMPLIED ,0,0000)
M6502OP_(B8,CLV,IMPLIED ,IMPLIED ,2,01E1)
M6502OP_(B9,LDA,ABSOLUTE_Y ,ADDRESS ,4,0406)
M6502OP_(BA,TSX,IMPLIED ,IMPLIED ,2,07EE)
M6502OP_(BB,ERR,IMPLIED ,IMPLIED ,0,0000)
M6502OP_(BC,LDY,ABSOLUTE_X ,ADDRESS ,4,04B0)
M6502OP_(BD,LDA,ABSOLUTE_X ,ADDRESS ,4,03F7)
M6502OP_(BE,LDX,ABSOLUTE_Y ,ADDRESS ,4,046A)
M6502OP_(BF,ERR,IMPLIED ,IMPLIED ,0,0000)
M6502OP_(C0,CPY,IMMEDIATE ,IMMEDIATE ,2,0295)
M6502OP_(C1,CMP,INDIRECT_X ,ADDRESS ,6,0226)
M6502OP_(C2,ERR,IMPLIED ,IMPLIED ,0,0000)
M6502OP_(C3,ERR,IMPLIED ,IMPLIED ,0,0000)
M6502OP_(C4,CPY,ZEROPAGE ,ADDRESS ,3,02A3)
M6502OP_(C5,CMP,ZEROPAGE ,ADDRESS ,3,0244)
M6502OP_(C6,DEC,ZEROPAGE ,ADDRESS ,5,02CC)
M6502OP_(C7,ERR,IMPLIED ,IMPLIED ,0,0000)
M6502OP_(C8,INY,IMPLIED ,IMPLIED ,2,03B7)
M6502OP_(C9,CMP,IMMEDIATE ,IMMEDIATE ,2,0218)
M6502OP_(CA,DEX,IMPLIED ,IMPLIED ,2,02E8)
M6502OP_(CB,WAI,IMPLIED ,IMPLIED ,3,081E)
M6502OP_(CC,CPY,ABSOLUTE ,ADDRESS ,4,0288)
M6502OP_(CD,CMP,ABSOLUTE ,ADDRESS ,4,01ED)
M6502OP_(CE,DEC,ABSOLUTE ,ADDRESS ,6,02B0)
M6502OP_(CF,ERR,IMPLIED ,IMPLIED ,0,0000)
M6502OP_(D0,BNE,RELATIVE ,ADDRESS ,2,017D)
M6502OP_(D1,CMP,INDIRECT_Y ,ADDRESS ,5,0235)
M6502OP_(D2,ERR,IMPLIED ,IMPLIED ,0,0000)
M6502OP_(D3,ERR,IMPLIED ,IMPLIED ,0,0000)
M6502OP_(D4,ERR,IMPLIED ,IMPLIED ,0,0000)
M6502OP_(D5,CMP,ZEROPAGE_X ,ADDRESS ,4,0251)
M6502OP_(D6,DEC,ZEROPAGE_X ,ADDRESS ,6,02D9)
M6502OP_(D7,ERR,IMPLIED ,IMPLIED ,0,0000)
M6502OP_(D8,CLD,IMPLIED ,IMPLIED ,2,01C9)
M6502OP_(D9,CMP,ABSOLUTE_Y ,ADDRESS ,4,0209)
M6502OP_(DA,ERR,IMPLIED ,IMPLIED ,0,0000)
M6502OP_(DB,ERR,IMPLIED ,IMPLIED ,0,0000)
M6502OP_(DC,ERR,IMPLIED ,IMPLIED ,0,0000)
M6502OP_(DD,CMP,ABSOLUTE_X ,ADDRESS ,4,01FA)
M6502OP_(DE,DEC,ABSOLUTE_X ,ADDRESS ,7,02BD)
M6502OP_(DF,ERR,IMPLIED ,IMPLIED ,0,0000)
M6502OP_(E0,CPX,IMMEDIATE ,IMMEDIATE ,2,026D)
M6502OP_(E1,SBC,INDIRECT_X ,ADDRESS ,6,06C1)
M6502OP_(E2,ERR,IMPLIED ,IMPLIED ,0,0000)
M6502OP_(E3,ERR,IMPLIED ,IMPLIED ,0,0000)
M6502OP_(E4,CPX,ZEROPAGE ,ADDRESS ,3,027B)
M6502OP_(E5,SBC,ZEROPAGE ,ADDRESS ,3,06DF)
M6502OP_(E6,INC,ZEROPAGE ,ADDRESS ,5,038F)
M6502OP_(E7,ERR,IMPLIED ,IMPLIED ,0,0000)
M6502OP_(E8,INX,IMPLIED ,IMPLIED ,2,03AB)
M6502OP_(E9,SBC,IMMEDIATE ,IMMEDIATE ,2,06B3)
M6502OP_(EA,NOP,IMPLIED ,IMPLIED ,2,0531)
M6502OP_(EB,ERR,IMPLIED ,IMPLIED ,0,0000)
M6502OP_(EC,CPX,ABSOLUTE ,ADDRESS ,4,0260)
M6502OP_(ED,SBC,ABSOLUTE ,ADDRESS ,4,0688)
M6502OP_(EE,INC,ABSOLUTE ,ADDRESS ,6,0373)
M6502OP_(EF,ERR,IMPLIED ,IMPLIED ,0,0000)
M6502OP_(F0,BEQ,RELATIVE ,ADDRESS ,2,0149)
M6502OP_(F1,SBC,INDIRECT_Y ,ADDRESS ,5,06D0)
M6502OP_(F2,ERR,IMPLIED ,IMPLIED ,0,0000)
M6502OP_(F3,ERR,IMPLIED ,IMPLIED ,0,0000)
M6502OP_(F4,ERR,IMPLIED ,IMPLIED ,0,0000)
M6502OP_(F5,SBC,ZEROPAGE_X ,ADDRESS ,4,06EC)
M6502OP_(F6,INC,ZEROPAGE_X ,ADDRESS ,6,039C)
M6502OP_(F7,ERR,IMPLIED ,IMPLIED ,0,0000)
M6502OP_(F8,SED,IMPLIED ,IMPLIED ,2,0707)
M6502OP_(F9,SBC,ABSOLUTE_Y ,ADDRESS ,4,06A4)
M6502OP_(FA,ERR,IMPLIED ,IMPLIED ,0,0000)
M6502OP_(FB,ERR,IMPLIED ,IMPLIED ,0,0000)
M6502OP_(FC,ERR,IMPLIED ,IMPLIED ,0,0000)
M6502OP_(FD,SBC,ABSOLUTE_X ,ADDRESS ,4,0695)
M6502OP_(FE,INC,ABSOLUTE_X ,ADDRESS ,7,0380)
M6502OP_(FF,ERR,IMPLIED ,IMPLIED ,0,0000)